## optical_phasor_plug_in_board
Reference	Quantity	Value	Footprint	unit price	total price	product page
C1	1	33pF	Capacitor_SMD:C_0805_2012Metric_Pad1.15x1.40mm_HandSolder	$0.10	$0.10	https://www.mouser.com/ProductDetail/KEMET/C0805C330J5GACTU?qs=sGAEpiMZZMv6Wlt51A2SLeDqW0ExeFYX
C2 C12 C14 C16 C18 C13 C15 C17 C19	9	100nF	Capacitor_SMD:C_0805_2012Metric_Pad1.15x1.40mm_HandSolder	$0.10	$0.90	https://www.mouser.com/ProductDetail/KEMET/C0805C104M5RACTU?qs=sGAEpiMZZMukHu%252BjC5l7YTYWa7OvnApsZkmwSSS3gZ8%3D
C3	1	4n7	Capacitor_SMD:C_0805_2012Metric_Pad1.15x1.40mm_HandSolder	$0.11	$0.11	https://www.mouser.com/ProductDetail/KEMET/C0805C472K5RAC7025?qs=sGAEpiMZZMs0AnBnWHyRQHBIeb04j8IHinv4AxTS9Zw%3D
C4	1	1nF	Capacitor_SMD:C_0805_2012Metric_Pad1.15x1.40mm_HandSolder	$0.10	$0.10	https://www.mouser.com/ProductDetail/Vishay-Vitramon/VJ0805A102KXAAC?qs=sGAEpiMZZMs0AnBnWHyRQKubRBCdVSJl%252BjBJP%2FZt0sU%3D
C5 C6 C7 C9 C10 C11	6	6n8	Capacitor_SMD:C_0805_2012Metric_Pad1.15x1.40mm_HandSolder	$0.44	$2.64	https://www.mouser.com/ProductDetail/Panasonic/ECH-U1C682JX5?qs=sGAEpiMZZMv1cc3ydrPrF%252BfZ13WJ%2Fr1%2F51%252BoMgseN5c%3D
C8	1	470nF	Capacitor_SMD:C_0805_2012Metric_Pad1.15x1.40mm_HandSolder	$0.21	$0.21	https://www.mouser.com/ProductDetail/Yageo/CC0805ZRY5V8BB474?qs=sGAEpiMZZMsh%252B1woXyUXj1b8xe%2FdclbXviiShlLZevs%3D
D1	1	1N914	Diode_SMD:D_SOD-123	$0.19	$0.19	https://www.mouser.com/ProductDetail/Taiwan-Semiconductor/1N914BW-RH?qs=sGAEpiMZZMtoHjESLttvkpiEf45tyWdqHSzCYnLH%2FpA%3D
D2	1	LED	LED_THT:LED_D5.0mm	$0.25	$0.25	https://www.mouser.com/ProductDetail/VCC/VAOL-5LCE2?qs=sGAEpiMZZMtmwHDZQCdlqf%252BOPI95frCfBKfO7Dqy7jA%3D
D8	1	1N5225B	Diode_SMD:D_SOD-123	$0.22	$0.22	https://www.mouser.com/ProductDetail/Micro-Commercial-Components-MCC/MMSZ5225B-TP?qs=sGAEpiMZZMtQ8nqTKtFS%2FKiApRWFN7sOaZ%2FIkgkB6vE%3D
J3 J2 J1	3	Conn_01x04_Male	Connector_PinHeader_2.54mm:PinHeader_1x04_P2.54mm_Vertical	$0.28	$0.84	https://www.mouser.com/ProductDetail/TE-Connectivity/4-103185-0?qs=sGAEpiMZZMs%252BGHln7q6pm48SVpWlpfsEEYcT6vq%252Bwtk%3D
J4	1	Conn_01x08_Male	Connector_PinHeader_2.54mm:PinHeader_1x08_P2.54mm_Vertical	$0.56	$0.56	https://www.mouser.com/ProductDetail/TE-Connectivity/4-103185-0?qs=sGAEpiMZZMs%252BGHln7q6pm48SVpWlpfsEEYcT6vq%252Bwtk%3D
Q1 Q3 Q4	3	MMBT3904	Package_TO_SOT_SMD:SOT-23	$0.11	$0.33	https://www.mouser.com/ProductDetail/Diodes-Incorporated/MMBT3904-7-F?qs=sGAEpiMZZMshyDBzk1%2FWi1dT3nwsZmYoiI8o96T1S7I%3D
Q2	1	MMDT3904	Package_TO_SOT_SMD:SOT-363_SC-70-6	$0.36	$0.36	https://www.mouser.com/ProductDetail/Diodes-Incorporated/MMDT3904-7-F?qs=sGAEpiMZZMshyDBzk1%2FWi1dT3nwsZmYoBZje2syjZLM%3D
Q5	1	MMBT3906	Package_TO_SOT_SMD:SOT-23	$0.11	$0.11	https://www.mouser.com/ProductDetail/Diodes-Incorporated/MMBT3906-7-F?qs=sGAEpiMZZMshyDBzk1%2FWi6ThrNvs3BALhhZVp4dTcTc%3D
R1	1	3k9	Resistor_SMD:R_0805_2012Metric_Pad1.15x1.40mm_HandSolder	$0.10	$0.10	https://www.mouser.com/ProductDetail/Bourns/CR0805-FX-3901ELF?qs=sGAEpiMZZMtlubZbdhIBIDEmHCAUH0R00YkQ5QCZCac%3D
R11 R10 R37	3	100k	Resistor_SMD:R_0805_2012Metric_Pad1.15x1.40mm_HandSolder	$0.10	$0.30	https://www.mouser.com/ProductDetail/Bourns/CR0805-FX-1003ELF?qs=sGAEpiMZZMu61qfTUdNhG6LqqFhkr6pU28VuvaALatQ%3D
R12	1	1k	Resistor_SMD:R_0805_2012Metric_Pad1.15x1.40mm_HandSolder	$0.10	$0.10	https://www.mouser.com/ProductDetail/Bourns/CR0805-FX-1001ELF?qs=%2Fha2pyFaduhahI5VuYfWYUFB9lfDst5QWUxwicsVKfPqL9K%2FVW1DYA%3D%3D
R13 R35 R29	3	220R	Resistor_SMD:R_0805_2012Metric_Pad1.15x1.40mm_HandSolder	$0.10	$0.30	https://www.mouser.com/ProductDetail/Bourns/CR0805-FX-2200ELF?qs=%2Fha2pyFaduhahI5VuYfWYW%252B7eMhlMT%252BfeAFs4sD4cvyyePBE4VVtZQ%3D%3D
R14 R17 R21 R26 R34 R41	6	LDR	OptoDevice:R_LDR_5.0x4.1mm_P3mm_Vertical	$0.89	$5.34	http://smallbear-electronics.mybigcommerce.com/photocells-cds-5mm-diameter/
R2	1	390k	Resistor_SMD:R_0805_2012Metric_Pad1.15x1.40mm_HandSolder	$0.10	$0.10	https://www.mouser.com/ProductDetail/Bourns/CR0805-FX-3903ELF?qs=%2Fha2pyFaduhahI5VuYfWYZU2%252BU13jg%252BhdPwpcZftqccKoLo%252BUgly0Q%3D%3D
R33 R31	2	47k	Resistor_SMD:R_0805_2012Metric_Pad1.15x1.40mm_HandSolder	$0.10	$0.20	https://www.mouser.com/ProductDetail/Bourns/CR0805-FX-4702ELF?qs=%2Fha2pyFaduhahI5VuYfWYZZA2%2FxCC1CrgN6zHSuTVziqq0%252By7SBnBQ%3D%3D
R39	1	2k7	Resistor_SMD:R_0805_2012Metric_Pad1.15x1.40mm_HandSolder	$0.10	$0.10	https://www.mouser.com/ProductDetail/Bourns/CR0805-FX-2701ELF?qs=%2Fha2pyFaduhahI5VuYfWYevxcJXpZ2Iv8TgSOqx8tHKrCzkI4qHkhw%3D%3D
R4	1	8k2	Resistor_SMD:R_0805_2012Metric_Pad1.15x1.40mm_HandSolder	$0.10	$0.10	https://www.mouser.com/ProductDetail/Bourns/CR0805-FX-8201ELF?qs=%2Fha2pyFaduhahI5VuYfWYZdkdXW4R%2FGt5JV9PuJld5WhqR8aWP4bqw%3D%3D
R42	1	7k5	Resistor_SMD:R_0805_2012Metric_Pad1.15x1.40mm_HandSolder	$0.10	$0.10	https://www.mouser.com/ProductDetail/Bourns/CR0805-FX-7501ELF?qs=%2Fha2pyFaduhahI5VuYfWYZO6L8fkk4bR0KUDBVIhc9VrwDKi%2FrltHA%3D%3D
R7 R9 R16 R19 R20 R23 R24 R30 R32 R38 R40 R44 R3 R6	14	4k7	Resistor_SMD:R_0805_2012Metric_Pad1.15x1.40mm_HandSolder	$0.10	$1.40	https://www.mouser.com/ProductDetail/Bourns/CR0805-FX-4701ELF?qs=%2Fha2pyFaduhahI5VuYfWYb3VJuaYDqHJ2J7lV5TcIUFpzYNAyFLkBw%3D%3D
R8 R18 R22 R28 R36 R43 R5 R25 R27	9	220k	Resistor_SMD:R_0805_2012Metric_Pad1.15x1.40mm_HandSolder	$0.10	$0.90	https://www.mouser.com/ProductDetail/Bourns/CR0805-FX-2203ELF?qs=%2Fha2pyFaduhahI5VuYfWYZ9zWVMgbNpQxXoejSuxgb6lNEEVzqB9Tw%3D%3D
RV1 RV3	2	10k	Potentiometer_THT:Potentiometer_Bourns_3296W_Vertical	$2.41	$4.82	https://www.mouser.com/ProductDetail/Bourns/3296W-1-103LF?qs=sGAEpiMZZMvygUB3GLcD7sSg8po3Zpo3ffstnUSG0lM%3D
RV2	1	100k	Potentiometer_THT:Potentiometer_Bourns_3296W_Vertical	$2.41	$2.41	https://www.mouser.com/ProductDetail/Bourns/3296W-1-104LF?qs=sGAEpiMZZMvygUB3GLcD7n4W%2FLGLppVQPLafS11c%2FbA%3D
U2 U3 U4 U1	4	RC4558	Package_SO:SOIC-8_3.9x4.9mm_P1.27mm	$0.41	$1.64	https://www.mouser.com/ProductDetail/Texas-Instruments/RC4558DRG4?qs=sGAEpiMZZMtCHixnSjNA6Mrdwin7F8A2d6212birSII%3D
U5	1	TL072	Package_SO:SOIC-8_3.9x4.9mm_P1.27mm	$0.59	$0.59	https://www.mouser.com/ProductDetail/Texas-Instruments/TL072CDR?qs=sGAEpiMZZMtCHixnSjNA6CumnoLUElGjSLQ5YHwMHjU%3D